## Deviated Anchors
Type | Manufacturer | Description | Part number | Breaking load (kN) | Rope diameter | Thread diameter | Adjustment length (mm) | Material | Link
Swaged fork | Carlstahl | Fork with internal thread, swaged | 811-1200-01 | 77 | 12 | M16 | 26 | 316 | https://www.carlstahl-architektur.com/fileadmin/user_upload/I-SYS_VERSION_09_2020.pdf
Swaged fork | Carlstahl | Fork with internal thread, swaged | 811-1600-01 | 133 | 16 | M20 | 30 | 316 | https://www.carlstahl-architektur.com/fileadmin/user_upload/I-SYS_VERSION_09_2020.pdf
Swaged fork | Carlstahl | Turnbuckle with fork, swaged | 870-1200 | 93.6 | 12 | M20 | 60 | 316 | https://www.carlstahl-architektur.com/fileadmin/user_upload/I-SYS_VERSION_09_2020.pdf
Swaged fork | Carlstahl | Turnbuckle with fork, swaged | 870-1600 | 133 | 16 | M24 | 90 | 316 | https://www.carlstahl-architektur.com/fileadmin/user_upload/I-SYS_VERSION_09_2020.pdf